## Net-ST1
| SEGY FILE | Channels #-# |  | Last update: April 02, 2018 | [10 empty] | Sensor calibration constant [couts > m/s]
|  |  |  | Station | Hole name | Easting | Northing | Elevation | Measured depth from surface | Surface height | Latitude | Longitude | Geophone | Sampling frequency | Z | N | E
1 | ***_1 | 1 | 3 | OTRA | OTRA | 25490973 | 6674843 | -666 |  | 1.96 | 60.1863 | 24.8373 | ASIR G45 HG-70 | 500 | ? | ? | ?
2 |  | 4 | 6 | MALM | MALM | 25482277 | 6674866 | -329.2 |  | 10.34 | 60.1862 | 24.6806 | ASIR G45 HG-70 | 500 | 1104364569.9615 | 1044174757.2816 | 1036626506.0241
3 |  | 7 | 9 | MUNK | MUNK | 25496170 | 6671422 | -290 |  | 3.83 | 60.1557 | 24.931 | ASIR G45 HG-70 | 500 | 1072817955.1122 | 1084237074.401 | 1082012578.6164
4 |  | 10 | 12 | UNIV | UNIV | 25497925 | 6676806 | -307.5 |  | 26.5 | 60.204 | 24.9626 | ASIR G45 HG-70 | 500 | 1172343324.2507 | 1159838274.9326 | 1108365508.3655
5 |  | 13 | 15 | RUSK | RUSK | 25495372 | 6676624 | -309 |  | 26.73 | 60.2024 | 24.9166 | ASIR G45 HG-70 | 500 | ? | ? | ?
6 |  | 16 | 18 | MURA | MURA | 25492169 | 6676419 | -1132.5 |  | 5 | 60.2005 | 24.8588 | ASIR G45 HG-70 | 500 | ? | ? | ? | Old coordinates TAGC without taking deviation of the well into account
7 |  | 19 | 21 | TAGC | TAGC | 25488249 | 6676114 | -1148 |  |  | 60.1963 | 24.788 | ASIR G45 HG-70 | 500 | ? | ? | ? | 25488239 | 6675964
8 |  | 22 | 24 | LASS | LASS | 25493884 | 6680087 | -343.3 |  | 22.41 | 60.2334 | 24.8896 | ASIR G45 HG-70 | 500 | 1122323759.7911 | 1076095118.8986 | 1171389645.7766
9 |  | 25 | 27 | LEPP | LEPP | 25490500 | 6678336 | -337 |  | 6.35 | 60.2177 | 24.8286 | ASIR G45 HG-70 | 500 | 1185537190.0826 | 1105655526.9923 | 1112144702.8424
10 |  | 28 | 30 | ELFV | ELFV | 25489938 | 6676577 | -260 |  | 13.45 | 60.2019 | 24.8186 | ASIR G45 HG-70 | 500 | 1227817403.709 | 1792500000 | 1017869822.4852
11 |  | 31 | 33 | TVJP | TVJP | 25489338 | 6671185 | -332.9 |  | 3.4 | 60.1535 | 24.808 | ASIR G45 HG-70 | 500 | 1068695652.1739 | 1118205461.6385 | 1044957472.661
12 |  | 34 | 36 | TAPI | TAPI | 25488441 | 6673030 | -238 |  | 10.32 | 60.1698 | 24.7949 | ASIR G45 HG-70 | 500 | 1091878172.5888 | 1039371980.6763 | 1069813664.5963
[6 empty] | 25490436 | 6675079.5 |  |  | 5.5 | 60.1884 | 24.8277 | [5 empty] | y(East) | x(North) | z(Altitude)
13 | ***_13 | 37 | 39 | OT01 | OTN-II | 25490384.9693 | 6675121.3375 | -2193.7724 | -2206 |  |  |  |  | 4000 | 1.1238e-05 | 1.1238e-05 | 1.1238e-05 | -51.0307 | 41.8375 | -2193.7724
14 |  | 40 | 42 | OT02 | OTN-II | 25490376.6427 | 6675131.8121 | -2267.0295 | -2281 |  |  |  |  | 4000 | 1.1238e-05 | 1.1238e-05 | 1.1238e-05 | -59.3573 | 52.3121 | -2267.0295
15 |  | 43 | 45 | OT03 | OTN-II | 25490372.5379 | 6675137.9169 | -2341.1804 | -2356 |  |  |  |  | 4000 | 1.1238e-05 | 1.1238e-05 | 1.1238e-05 | -63.4621 | 58.4169 | -2341.1804
16 |  | 46 | 48 | OT04 | OTN-II | 25490369.8577 | 6675142.377 | -2415.5115 | -2431 |  |  |  |  | 4000 | 1.1238e-05 | 1.1238e-05 | 1.1238e-05 | -66.1423 | 62.877 | -2415.5115
17 |  | 49 | 51 | OT05 | OTN-II | 25490368.4681 | 6675146.3887 | -2489.9091 | -2506 |  |  |  |  | 4000 | 1.1238e-05 | 1.1238e-05 | 1.1238e-05 | -67.5319 | 66.8887 | -2489.9091
18 |  | 52 | 54 | OT06 | OTN-II | 25490367.7279 | 6675149.3124 | -2564.3664 | -2581 |  |  |  |  | 4000 | 1.1238e-05 | 1.1238e-05 | 1.1238e-05 | -68.2721 | 69.8124 | -2564.3664
19 |  | 55 | 57 | OT07 | OTN-II | 25490367.6523 | 6675149.7016 | -2576.78 | -2593.5 |  |  |  |  | 4000 | 1.1238e-05 | 1.1238e-05 | 1.1238e-05 | -68.3477 | 70.2016 | -2576.78
20 |  | 58 | 60 | OT08 | OTN-II | 25490367.6137 | 6675150.1774 | -2589.1908 | -2606 |  |  |  |  | 4000 | 1.1238e-05 | 1.1238e-05 | 1.1238e-05 | -68.3863 | 70.6774 | -2589.1908
21 |  | 61 | 63 | OT09 | OTN-II | 25490367.5174 | 6675150.5719 | -2601.6041 | -2618.5 |  |  |  |  | 4000 | 1.1238e-05 | 1.1238e-05 | 1.1238e-05 | -68.4826 | 71.0719 | -2601.6041
22 |  | 64 | 66 | OT10 | OTN-II | 25490367.4443 | 6675150.9031 | -2614.0194 | -2631 |  |  |  |  | 4000 | 1.1238e-05 | 1.1238e-05 | 1.1238e-05 | -68.5557 | 71.4031 | -2614.0194
GEORES
[9 empty] | Sensitivity | 88.98 | V/m/s
[9 empty] | Measurement | 1000 | mV
[9 empty] | counts>m/s | 1.1238e-05
NOTE: For magnitude calculation consider multiplying GEORES by 2
Note on G15: Grzegorz Kwiatek: Change to ...436 by Pekka

## OT3
Actual Wellpath Geographic Report - including Position Uncertainty
Report Generated by Baker Hughes |  |  |  | 21/Apr/2018 at 22:20:53 | [5 empty] | Projection System |  |  |  |  | ETRS89 / GK25FIN
Operator |  |  |  | ST1 Deep Heat Oy | [5 empty] | North Reference |  |  |  |  | True
Area |  |  |  | Espoo, Finland onshore | [5 empty] | Scale |  |  |  |  | 1
Field |  |  |  | Espoo Geothermal | [5 empty] | Horizontal Reference Point |  |  |  |  | Facility Center
Facility |  |  |  | HAS Innova Rig | [5 empty] | Vertical Reference Point |  |  |  |  | HAS Innova Rig (RT)
Slot |  |  |  | OTN-3 | [5 empty] | MD Reference Point |  |  |  |  | HAS Innova Rig (RT)
Well |  |  |  | OTN-3C | [5 empty] | Field Vertical Reference |  |  |  |  | Mean Sea Level
Wellbore |  |  |  | OTN-3C | [5 empty] | HAS Innova Rig (RT) to Facility Vertical Datum |  |  |  |  | 9.30 m
Wellpath |  |  |  | OTN-3C | [5 empty] | HAS Innova Rig (RT) to Mean Sea Level |  |  |  |  | 12.70 m
Wellbore Last Revised |  |  |  | 04/01/2018 | [5 empty] | HAS Innova Rig (RT) to Ground Level at Slot (OTN-3) |  |  |  |  | 9.30 m
Sidetrack from |  |  |  | OTN-3 (TD 5725m) at 5360.00 MD | [5 empty] | Section Origin X |  |  |  |  | E 0.00 m
User |  |  |  | Planner | [5 empty] | Section Origin Y |  |  |  |  | N 0.00 m
Calculation method |  |  |  | Minimum curvature | [5 empty] | Section Azimuth |  |  |  |  | 37.00°
Declination |  |  |  | Magnetic North is 8.82 degrees East of True North | [5 empty] | Surface Position Uncertainty |  |  |  |  | not included
Ellipse Confidence Limit |  |  |  | 2.00 Std Dev | [5 empty] | Ellipse Start MD |  |  |  |  | 9.30 m
|  |  |  | Local North |  | Local East |  | Grid East |  | Grid North |  | Latitude |  |  | Longitude |  |  | Horiz. Uncert 1sd |  | Vert. Uncert 1sd
|  |  |  | [m] |  | [m] |  | [m] |  | [m] | [7 empty] | [m] |  | [m]
Slot Location |  |  |  | 0 |  | 0 |  | 25490448 |  | 6675071 |  | 60°11'18.090"N |  |  | 24°49'40.215"E |  |  | 0.61 |  | 0.305
Facility Reference Pt | [7 empty] | 25490448 |  | 6675071 |  | 60°11'18.090"N |  |  | 24°49'40.215"E |  |  | 6.096 |  | 0.914
Field Reference Pt | [7 empty] | 25490448 |  | 6675071 |  | 60°11'18.090"N |  |  | 24°49'40.215"E
Start MD | End MD | Positional Uncertainty Model |  |  |  |  | Log Name / Comment |  |  |  |  | Wellbore
[m] | [m]
9.3 | 4500 | Drift Indicator - Inclination Only (Actual Survey) |  |  |  |  | OTN-3 Single shot survey - Inclination only |  |  |  |  | OTN-3
4500 | 5360 | BHI OnTrak (Axial) |  |  |  |  | OTN-3 BHGE AutoTrak G3 12" (4500 - 5384.59m) |  |  |  |  | OTN-3
5360 | 6383.5 | BHI OnTrak (Axial) |  |  |  |  | OTN-3C BHGE OnTrak 8 1/2" (5381.0m - xxxx.xm) |  |  |  |  | OTN-3C
String / Diameter |  |  |  | Start MD | End MD | Interval | Start TVD | End TVD | Start N/S | Start E/W | End N/S | End E/W | Wellbore
|  |  |  | [m] | [m] | [m] | [m] | [m] | [m] | [m] | [m] | [m]
26in Open Hole |  |  |  | 9.3 | 300 | 290.7 | 9.3 | 300 | 0 | 0 | 0 | 0 | OTN-3
18.625in Casing |  |  |  | 9.3 | 300 | 290.7 | 9.3 | 300 | 0 | 0 | 0 | 0 | OTN-3
17.5in Open Hole |  |  |  | 300 | 3000 | 2700 | 300 | 3000 | 0 | 0 | 0 | 0 | OTN-3
13.375in Casing |  |  |  | 9.3 | 2998 | 2988.7 | 9.3 | 2998 | 0 | 0 | 0 | 0 | OTN-3
12in Open Hole |  |  |  | 3000 | 5360 | 2360 | 3000 | 5309.15 | 0 | 0 | 188.18 | 152.26 | OTN-3
9.625in Liner |  |  |  | 2872.9 | 5356.3 | 2483.4 | 2872.9 | 5305.77 | 0 | 0 | 187.12 | 151.17 | OTN-3
8.5in Open Hole |  |  |  | 5360 | 6300 | 940 | 5309.15 | 6028.91 | 188.18 | 152.26 | 577.45 | 588.39 | OTN-3C
MD | Inclination | Azimuth | TVD | TVDSS | North | East | Grid East | Grid North | Latitude | Longitude | DLS | Toolface | Build Rate | Turn Rate | Vert Sect | Major Semi | Minor Semi | Vert Semi | Minor Azim | Comments
[m] | [°] | [°] | [m] | [m] | [m] | [m] | [m] | [m] |  |  | [°/30m] | [°] | [°/30m] | [°/30m] | [m] | [m] | [m] | [m] | [°]
0 | 0 | N/A | 0 | -12.7 | 0 | 0 | 25490448 | 6675071 | 60°11'18.090"N | 24°49'40.215"E | 0 | 0 | 0 | 0 | 0 | 0 | 0 | 0 | 0
9.3 | 0 | N/A | 9.3 | -3.4 | 0 | 0 | 25490448 | 6675071 | 60°11'18.090"N | 24°49'40.215"E | 0 | 0 | 0 | 0 | 0 | 0 | 0 | 0 | 0
132 | 0 | N/A | 132 | 119.3 | 0 | 0 | 25490448 | 6675071 | 60°11'18.090"N | 24°49'40.215"E | 0 | 0 | 0 | 0 | 0 | 2.2 | 2.2 | 0.8 | 0 | Inc=0.7
208 | 0 | N/A | 208 | 195.3 | 0 | 0 | 25490448 | 6675071 | 60°11'18.090"N | 24°49'40.215"E | 0 | 0 | 0 | 0 | 0 | 3.63 | 3.63 | 0.94 | 0 | Inc=0.5
361 | 0 | N/A | 361 | 348.3 | 0 | 0 | 25490448 | 6675071 | 60°11'18.090"N | 24°49'40.215"E | 0 | 0 | 0 | 0 | 0 | 6.49 | 6.49 | 1.29 | 0 | Inc=0.6
514 | 0 | N/A | 514 | 501.3 | 0 | 0 | 25490448 | 6675071 | 60°11'18.090"N | 24°49'40.215"E | 0 | 0 | 0 | 0 | 0 | 9.38 | 9.38 | 1.7 | 0 | Inc=0.6
668 | 0 | N/A | 668 | 655.3 | 0 | 0 | 25490448 | 6675071 | 60°11'18.090"N | 24°49'40.215"E | 0 | 0 | 0 | 0 | 0 | 12.39 | 12.39 | 2.13 | 0 | Inc=0.9
800 | 0 | N/A | 800 | 787.3 | 0 | 0 | 25490448 | 6675071 | 60°11'18.090"N | 24°49'40.215"E | 0 | 0 | 0 | 0 | 0 | 14.89 | 14.89 | 2.52 | 0 | Inc=0.3
1003 | 0 | N/A | 1003 | 990.3 | 0 | 0 | 25490448 | 6675071 | 60°11'18.090"N | 24°49'40.215"E | 0 | 0 | 0 | 0 | 0 | 18.78 | 18.78 | 3.13 | 0 | Inc=1
1148 | 0 | N/A | 1148 | 1135.3 | 0 | 0 | 25490448 | 6675071 | 60°11'18.090"N | 24°49'40.215"E | 0 | 0 | 0 | 0 | 0 | 21.77 | 21.77 | 3.58 | 0 | Inc=0.9
1283 | 0 | N/A | 1283 | 1270.3 | 0 | 0 | 25490448 | 6675071 | 60°11'18.090"N | 24°49'40.215"E | 0 | 0 | 0 | 0 | 0 | 24.46 | 24.46 | 4 | 0 | Inc=0.7
1436 | 0 | N/A | 1436 | 1423.3 | 0 | 0 | 25490448 | 6675071 | 60°11'18.090"N | 24°49'40.215"E | 0 | 0 | 0 | 0 | 0 | 27.43 | 27.43 | 4.48 | 0 | Inc=0.7
1561 | 0 | N/A | 1561 | 1548.3 | 0 | 0 | 25490448 | 6675071 | 60°11'18.090"N | 24°49'40.215"E | 0 | 0 | 0 | 0 | 0 | 29.76 | 29.76 | 4.89 | 0 | Inc=0.4
1735 | 0 | N/A | 1735 | 1722.3 | 0 | 0 | 25490448 | 6675071 | 60°11'18.090"N | 24°49'40.215"E | 0 | 0 | 0 | 0 | 0 | 33.09 | 33.09 | 5.46 | 0 | Inc=0.9
1860 | 0 | N/A | 1860 | 1847.3 | 0 | 0 | 25490448 | 6675071 | 60°11'18.090"N | 24°49'40.215"E | 0 | 0 | 0 | 0 | 0 | 35.58 | 35.58 | 5.88 | 0 | Inc=0.7
2346 | 0 | N/A | 2346 | 2333.3 | 0 | 0 | 25490448 | 6675071 | 60°11'18.090"N | 24°49'40.215"E | 0 | 0 | 0 | 0 | 0 | 45.28 | 45.28 | 7.59 | 0 | Inc=0.9
2564 | 0 | N/A | 2564 | 2551.3 | 0 | 0 | 25490448 | 6675071 | 60°11'18.090"N | 24°49'40.215"E | 0 | 0 | 0 | 0 | 0 | 49.34 | 49.34 | 8.39 | 0 | Inc=0.2
2764 | 0 | N/A | 2764 | 2751.3 | 0 | 0 | 25490448 | 6675071 | 60°11'18.090"N | 24°49'40.215"E | 0 | 0 | 0 | 0 | 0 | 52.71 | 52.71 | 9.16 | 0 | Inc=0.2
3266 | 0 | N/A | 3266 | 3253.3 | 0 | 0 | 25490448 | 6675071 | 60°11'18.090"N | 24°49'40.215"E | 0 | 0 | 0 | 0 | 0 | 62.09 | 62.09 | 11.18 | 0 | Inc=0.9
3645 | 0 | N/A | 3645 | 3632.3 | 0 | 0 | 25490448 | 6675071 | 60°11'18.090"N | 24°49'40.215"E | 0 | 0 | 0 | 0 | 0 | 70.21 | 70.21 | 12.81 | 0 | Inc=1.3
3900 | 0 | N/A | 3900 | 3887.3 | 0 | 0 | 25490448 | 6675071 | 60°11'18.090"N | 24°49'40.215"E | 0 | 0 | 0 | 0 | 0 | 75.91 | 75.91 | 13.97 | 0 | Inc=1.2
4114 | 0 | N/A | 4114 | 4101.3 | 0 | 0 | 25490448 | 6675071 | 60°11'18.090"N | 24°49'40.215"E | 0 | 0 | 0 | 0 | 0 | 80.25 | 80.25 | 14.98 | 0 | Inc=0.5
4328 | 0 | N/A | 4328 | 4315.3 | 0 | 0 | 25490448 | 6675071 | 60°11'18.090"N | 24°49'40.215"E | 0 | 0 | 0 | 0 | 0 | 84.64 | 84.64 | 16.02 | 0 | Inc=1.3
4500 | 0 | N/A | 4500 | 4487.3 | 0 | 0 | 25490448 | 6675071 | 60°11'18.090"N | 24°49'40.215"E | 0 | 109.35 | 0 | 0 | 0 | 88.85 | 88.85 | 16.89 | 0 | Inc=1.9
4506.4 | 2.11 | 109.35 | 4506.4 | 4493.7 | -0.04 | 0.11 | 25490448.11 | 6675070.96 | 60°11'18.089"N | 24°49'40.222"E | 9.89 | 16.09 | 9.89 | 512.58 | 0.04 | 88.93 | 88.93 | 11.36 | 19.608
4525.1 | 2.18 | 109.88 | 4525.09 | 4512.39 | -0.27 | 0.77 | 25490448.77 | 6675070.72 | 60°11'18.081"N | 24°49'40.265"E | 0.12 | -57.83 | 0.11 | 0.85 | 0.24 | 88.93 | 88.93 | 11.44 | 94.095
4544.1 | 2.33 | 104.42 | 4544.07 | 4531.37 | -0.49 | 1.48 | 25490449.48 | 6675070.5 | 60°11'18.074"N | 24°49'40.311"E | 0.41 | 176.23 | 0.24 | -8.62 | 0.5 | 88.93 | 88.93 | 11.53 | 95.177
4562.8 | 2.18 | 104.68 | 4562.76 | 4550.06 | -0.68 | 2.2 | 25490450.19 | 6675070.32 | 60°11'18.068"N | 24°49'40.357"E | 0.24 | -167.74 | -0.24 | 0.42 | 0.78 | 88.93 | 88.93 | 11.62 | 97.297
4581.7 | 1.57 | 99.79 | 4581.65 | 4568.95 | -0.81 | 2.8 | 25490450.8 | 6675070.18 | 60°11'18.064"N | 24°49'40.397"E | 1 | -106.06 | -0.97 | -7.76 | 1.04 | 88.93 | 88.93 | 11.7 | 97.578
4600.2 | 1.51 | 86.1 | 4600.14 | 4587.44 | -0.84 | 3.29 | 25490451.29 | 6675070.15 | 60°11'18.063"N | 24°49'40.429"E | 0.6 | -97.32 | -0.1 | -22.2 | 1.31 | 88.94 | 88.94 | 11.79 | 95.47
4619 | 1.52 | 68.94 | 4618.93 | 4606.23 | -0.73 | 3.77 | 25490451.77 | 6675070.26 | 60°11'18.066"N | 24°49'40.460"E | 0.72 | -25.97 | 0.02 | -27.38 | 1.68 | 88.94 | 88.94 | 11.88 | 94.368
4638.1 | 2.17 | 60.83 | 4638.02 | 4625.32 | -0.47 | 4.32 | 25490452.32 | 6675070.52 | 60°11'18.075"N | 24°49'40.496"E | 1.1 | -79.64 | 1.02 | -12.74 | 2.23 | 88.94 | 88.94 | 11.96 | 94.416
4655.9 | 2.46 | 41.38 | 4655.81 | 4643.11 | -0.01 | 4.87 | 25490452.87 | 6675070.97 | 60°11'18.089"N | 24°49'40.531"E | 1.4 | -20.66 | 0.49 | -32.78 | 2.92 | 88.94 | 88.94 | 12.05 | 95.548
4669.7 | 2.97 | 37.71 | 4669.59 | 4656.89 | 0.49 | 5.29 | 25490453.29 | 6675071.48 | 60°11'18.106"N | 24°49'40.558"E | 1.17 | 0.72 | 1.11 | -7.98 | 3.57 | 88.94 | 88.94 | 12.11 | 90.839 | c
4677.2 | 3.1 | 37.74 | 4677.08 | 4664.38 | 0.8 | 5.53 | 25490453.53 | 6675071.79 | 60°11'18.116"N | 24°49'40.574"E | 0.52 | 10.41 | 0.52 | 0.12 | 3.97 | 88.94 | 88.94 | 12.15 | 90.474
4695.6 | 4.08 | 40.26 | 4695.45 | 4682.75 | 1.7 | 6.26 | 25490454.26 | 6675072.68 | 60°11'18.145"N | 24°49'40.621"E | 1.62 | 11.46 | 1.6 | 4.11 | 5.12 | 88.94 | 88.94 | 12.23 | 90.244
4713.2 | 5.64 | 43.46 | 4712.98 | 4700.28 | 2.8 | 7.26 | 25490455.26 | 6675073.78 | 60°11'18.180"N | 24°49'40.686"E | 2.7 | 14.99 | 2.66 | 5.45 | 6.61 | 88.94 | 88.94 | 12.32 | 97.428
4733.3 | 7.07 | 46.55 | 4732.96 | 4720.26 | 4.37 | 8.83 | 25490456.84 | 6675075.35 | 60°11'18.231"N | 24°49'40.788"E | 2.19 | -11.77 | 2.13 | 4.61 | 8.81 | 88.94 | 88.94 | 12.41 | 111.426
4768.5 | 9.83 | 43.2 | 4767.77 | 4755.07 | 8.05 | 12.46 | 25490460.48 | 6675079.02 | 60°11'18.350"N | 24°49'41.024"E | 2.39 | -24.35 | 2.35 | -2.86 | 13.93 | 88.94 | 88.94 | 12.57 | 120.55
4796.2 | 11.48 | 39.5 | 4795 | 4782.3 | 11.9 | 15.84 | 25490463.87 | 6675082.86 | 60°11'18.474"N | 24°49'41.242"E | 1.93 | -5.46 | 1.79 | -4.01 | 19.04 | 88.94 | 88.94 | 12.7 | 115.592
4815.7 | 12.65 | 38.99 | 4814.06 | 4801.36 | 15.06 | 18.41 | 25490466.45 | 6675086.01 | 60°11'18.576"N | 24°49'41.410"E | 1.81 | -12.31 | 1.8 | -0.78 | 23.11 | 88.94 | 88.94 | 12.8 | 109.244
4834.8 | 14.13 | 37.67 | 4832.64 | 4819.94 | 18.53 | 21.15 | 25490469.2 | 6675089.48 | 60°11'18.689"N | 24°49'41.588"E | 2.37 | -16.52 | 2.32 | -2.07 | 27.53 | 88.95 | 88.94 | 12.88 | 101.677
4851 | 15.29 | 36.37 | 4848.31 | 4835.61 | 21.82 | 23.63 | 25490471.69 | 6675092.75 | 60°11'18.795"N | 24°49'41.748"E | 2.23 | -25.86 | 2.15 | -2.41 | 31.64 | 88.95 | 88.95 | 12.96 | 91.487
4917.2 | 18.49 | 31.57 | 4911.65 | 4898.95 | 37.79 | 34.3 | 25490482.4 | 6675108.7 | 60°11'19.311"N | 24°49'42.441"E | 1.58 | -11.65 | 1.45 | -2.18 | 50.83 | 88.96 | 88.95 | 13.27 | 69.3
4933.5 | 19.41 | 31 | 4927.07 | 4914.37 | 42.32 | 37.05 | 25490485.16 | 6675113.22 | 60°11'19.457"N | 24°49'42.619"E | 1.73 | 11.86 | 1.69 | -1.05 | 56.09 | 88.96 | 88.95 | 13.34 | 68.805
4946.4 | 20.43 | 31.613 | 4939.2 | 4926.5 | 46.07 | 39.34 | 25490487.46 | 6675116.97 | 60°11'19.578"N | 24°49'42.767"E | 2.42 | 13.16 | 2.37 | 1.43 | 60.47 | 88.96 | 88.95 | 13.4 | 64.03
4966.72 | 22.05 | 32.62 | 4958.14 | 4945.44 | 52.3 | 43.25 | 25490491.39 | 6675123.19 | 60°11'19.780"N | 24°49'43.021"E | 2.45 | 28.85 | 2.39 | 1.49 | 67.8 | 88.96 | 88.96 | 13.49 | 57.353
4984.9 | 23.21 | 34.23 | 4974.92 | 4962.22 | 58.14 | 47.11 | 25490495.26 | 6675129.02 | 60°11'19.968"N | 24°49'43.272"E | 2.17 | -126.29 | 1.91 | 2.66 | 74.78 | 88.97 | 88.96 | 13.57 | 52.654
5005.1 | 23.05 | 33.67 | 4993.49 | 4980.79 | 64.72 | 51.54 | 25490499.71 | 6675135.59 | 60°11'20.181"N | 24°49'43.559"E | 0.4 | -129.95 | -0.24 | -0.83 | 82.71 | 88.97 | 88.96 | 13.66 | 48.702
5026.8 | 22.59 | 32.22 | 5013.49 | 5000.79 | 71.78 | 56.12 | 25490504.3 | 6675142.64 | 60°11'20.409"N | 24°49'43.856"E | 1 | -178.4 | -0.64 | -2 | 91.1 | 88.98 | 88.96 | 13.76 | 45.779
5044.7 | 20.69 | 32.07 | 5030.13 | 5017.43 | 77.37 | 59.63 | 25490507.83 | 6675148.22 | 60°11'20.590"N | 24°49'44.084"E | 3.19 | 12.11 | -3.18 | -0.25 | 97.68 | 88.98 | 88.96 | 13.84 | 44.028
5063.2 | 21.69 | 32.65 | 5047.38 | 5034.68 | 83.02 | 63.21 | 25490511.42 | 6675153.86 | 60°11'20.772"N | 24°49'44.316"E | 1.66 | 12.11 | 1.62 | 0.94 | 104.34 | 88.99 | 88.97 | 13.93 | 42.728
5082.3 | 23.74 | 33.74 | 5065 | 5052.3 | 89.19 | 67.25 | 25490515.48 | 6675160.02 | 60°11'20.972"N | 24°49'44.578"E | 3.29 | -16.83 | 3.22 | 1.71 | 111.7 | 88.99 | 88.97 | 14.01 | 41.576
5101.1 | 24.81 | 32.97 | 5082.14 | 5069.44 | 95.65 | 71.5 | 25490519.75 | 6675166.46 | 60°11'21.180"N | 24°49'44.854"E | 1.78 | 0.84 | 1.71 | -1.23 | 119.42 | 89 | 88.97 | 14.1 | 40.622
5114.2 | 25.7 | 33 | 5093.98 | 5081.28 | 100.34 | 74.54 | 25490522.8 | 6675171.14 | 60°11'21.332"N | 24°49'45.052"E | 2.04 | 1.87 | 2.04 | 0.07 | 124.99 | 89 | 88.97 | 14.16 | 40.074
5124 | 26.52 | 33.06 | 5102.78 | 5090.08 | 103.95 | 76.89 | 25490525.16 | 6675174.75 | 60°11'21.449"N | 24°49'45.204"E | 2.51 | 15.79 | 2.51 | 0.18 | 129.29 | 89.01 | 88.97 | 14.2 | 39.684
5143.2 | 28.23 | 34.08 | 5119.83 | 5107.13 | 111.31 | 81.77 | 25490530.06 | 6675182.09 | 60°11'21.686"N | 24°49'45.521"E | 2.77 | 20.67 | 2.67 | 1.59 | 138.11 | 89.02 | 88.98 | 14.29 | 39.017
5161.9 | 30.17 | 35.53 | 5136.16 | 5123.46 | 118.79 | 86.98 | 25490535.29 | 6675189.57 | 60°11'21.928"N | 24°49'45.859"E | 3.31 | 29.71 | 3.11 | 2.33 | 147.22 | 89.02 | 88.98 | 14.37 | 38.489
5180.71 | 31.72 | 37.2 | 5152.29 | 5139.59 | 126.58 | 92.72 | 25490541.05 | 6675197.34 | 60°11'22.180"N | 24°49'46.231"E | 2.83 | 13.44 | 2.47 | 2.66 | 156.89 | 89.03 | 88.98 | 14.45 | 38.115
5199.71 | 32.6 | 37.59 | 5168.37 | 5155.67 | 134.61 | 98.86 | 25490547.21 | 6675205.36 | 60°11'22.439"N | 24°49'46.630"E | 1.43 | -9.83 | 1.39 | 0.62 | 167 | 89.04 | 88.98 | 14.53 | 37.9
5223.31 | 34.95 | 36.88 | 5187.99 | 5175.29 | 145.06 | 106.8 | 25490555.18 | 6675215.78 | 60°11'22.777"N | 24°49'47.145"E | 3.03 | 156.19 | 2.99 | -0.9 | 180.12 | 89.06 | 88.99 | 14.62 | 37.764
5242.71 | 30.95 | 40.35 | 5204.27 | 5191.57 | 153.31 | 113.37 | 25490561.77 | 6675224.01 | 60°11'23.043"N | 24°49'47.571"E | 6.84 | 142.01 | -6.19 | 5.37 | 190.67 | 89.07 | 88.99 | 14.71 | 37.851
5256.6 | 29.46 | 42.75 | 5216.27 | 5203.57 | 158.54 | 118 | 25490566.41 | 6675229.23 | 60°11'23.212"N | 24°49'47.872"E | 4.14 | 142.8 | -3.22 | 5.18 | 197.63 | 89.08 | 88.99 | 14.77 | 38.085
5275.6 | 27.02 | 46.93 | 5233.01 | 5220.31 | 164.92 | 124.32 | 25490572.75 | 6675235.6 | 60°11'23.419"N | 24°49'48.282"E | 4.96 | 115.11 | -3.85 | 6.6 | 206.53 | 89.09 | 89 | 14.86 | 38.434
5293.78 | 26.1 | 51.79 | 5249.27 | 5236.57 | 170.22 | 130.48 | 25490578.93 | 6675240.88 | 60°11'23.590"N | 24°49'48.682"E | 3.89 | 38.84 | -1.52 | 8.02 | 214.47 | 89.11 | 89 | 14.94 | 38.968
5310.95 | 26.97 | 53.32 | 5264.63 | 5251.93 | 174.88 | 136.57 | 25490585.03 | 6675245.52 | 60°11'23.740"N | 24°49'49.077"E | 1.93 | -150.72 | 1.52 | 2.67 | 221.86 | 89.12 | 89 | 15.02 | 39.497
5329.91 | 24.84 | 50.44 | 5281.69 | 5268.99 | 179.98 | 143.09 | 25490591.56 | 6675250.61 | 60°11'23.905"N | 24°49'49.500"E | 3.91 | -138.99 | -3.37 | -4.56 | 229.86 | 89.13 | 89.01 | 15.11 | 39.935
5349.11 | 23.59 | 47.67 | 5299.2 | 5286.5 | 185.14 | 149.04 | 25490597.53 | 6675255.75 | 60°11'24.072"N | 24°49'49.886"E | 2.64 | -46.03 | -1.95 | -4.33 | 237.56 | 89.14 | 89.01 | 15.2 | 40.19
5360 | 24.411 | 45.645 | 5309.15 | 5296.45 | 188.18 | 152.26 | 25490600.75 | 6675258.78 | 60°11'24.170"N | 24°49'50.095"E | 3.2 | -66.46 | 2.26 | -5.58 | 241.92 | 89.15 | 89.01 | 15.25 | 40.304
5374 | 24.602 | 44.611 | 5321.89 | 5309.19 | 192.28 | 156.38 | 25490604.88 | 6675262.87 | 60°11'24.302"N | 24°49'50.362"E | 1.01 | -65.52 | 0.41 | -2.21 | 247.67 | 89.16 | 89.07 | 15.15 | 37.627 | 21
5381 | 24.7 | 44.1 | 5328.25 | 5315.55 | 194.36 | 158.42 | 25490606.93 | 6675264.95 | 60°11'24.370"N | 24°49'50.495"E | 1.01 | 45.99 | 0.42 | -2.19 | 250.57 | 89.16 | 89.07 | 15.18 | 37.884
5391.7 | 26.42 | 47.98 | 5337.9 | 5325.2 | 197.56 | 161.74 | 25490610.26 | 6675268.14 | 60°11'24.473"N | 24°49'50.710"E | 6.73 | -23.31 | 4.82 | 10.88 | 255.12 | 89.17 | 89.07 | 15.23 | 38.149
5401.4 | 28.29 | 46.29 | 5346.52 | 5333.82 | 200.6 | 165.01 | 25490613.53 | 6675271.17 | 60°11'24.571"N | 24°49'50.922"E | 6.26 | -48.43 | 5.78 | -5.23 | 259.51 | 89.17 | 89.08 | 15.27 | 38.398
5410.8 | 29.78 | 43 | 5354.74 | 5342.04 | 203.84 | 168.21 | 25490616.74 | 6675274.4 | 60°11'24.676"N | 24°49'51.130"E | 6.97 | -65.17 | 4.76 | -10.5 | 264.03 | 89.18 | 89.08 | 15.31 | 38.618
5424 | 31.03 | 38.14 | 5366.12 | 5353.42 | 208.92 | 172.55 | 25490621.09 | 6675279.47 | 60°11'24.840"N | 24°49'51.412"E | 6.27 | 151.28 | 2.84 | -11.05 | 270.69 | 89.19 | 89.08 | 15.37 | 38.781
5431 | 29.89 | 39.4 | 5372.16 | 5359.46 | 211.68 | 174.77 | 25490623.32 | 6675282.23 | 60°11'24.930"N | 24°49'51.556"E | 5.6 | 123.59 | -4.89 | 5.4 | 274.24 | 89.19 | 89.08 | 15.4 | 38.821
5457.9 | 27.5 | 48.08 | 5395.76 | 5383.06 | 221.02 | 183.65 | 25490632.23 | 6675291.54 | 60°11'25.231"N | 24°49'52.132"E | 5.35 | 87.27 | -2.67 | 9.68 | 287.04 | 89.21 | 89.08 | 15.52 | 39.319
5469.7 | 27.92 | 56.21 | 5406.21 | 5393.51 | 224.38 | 187.98 | 25490636.56 | 6675294.89 | 60°11'25.340"N | 24°49'52.413"E | 9.66 | 60.05 | 1.07 | 20.67 | 292.32 | 89.22 | 89.08 | 15.58 | 39.802
5488.9 | 28.6 | 58.6 | 5423.12 | 5410.42 | 229.27 | 195.63 | 25490644.23 | 6675299.76 | 60°11'25.498"N | 24°49'52.910"E | 2.06 | 106.66 | 1.06 | 3.73 | 300.84 | 89.24 | 89.08 | 15.67 | 40.578
5508.5 | 28.13 | 62.28 | 5440.37 | 5427.67 | 233.86 | 203.73 | 25490652.34 | 6675304.33 | 60°11'25.646"N | 24°49'53.435"E | 2.77 | 58.72 | -0.72 | 5.63 | 309.38 | 89.25 | 89.08 | 15.76 | 41.399
5528 | 29.24 | 65.86 | 5457.48 | 5444.78 | 237.95 | 212.15 | 25490660.77 | 6675308.4 | 60°11'25.778"N | 24°49'53.981"E | 3.15 | 34.72 | 1.71 | 5.51 | 317.71 | 89.27 | 89.08 | 15.85 | 42.313
5547 | 31.64 | 68.98 | 5473.86 | 5461.16 | 241.64 | 221.03 | 25490669.66 | 6675312.06 | 60°11'25.897"N | 24°49'54.558"E | 4.54 | 33.66 | 3.79 | 4.93 | 326 | 89.28 | 89.09 | 15.93 | 43.262
5567.7 | 34.74 | 72.54 | 5491.18 | 5478.48 | 245.36 | 231.73 | 25490680.37 | 6675315.75 | 60°11'26.017"N | 24°49'55.252"E | 5.31 | 42.9 | 4.49 | 5.16 | 335.41 | 89.3 | 89.09 | 16.02 | 44.401
5586.4 | 37.55 | 76.71 | 5506.28 | 5493.58 | 248.27 | 242.36 | 25490691.01 | 6675318.63 | 60°11'26.111"N | 24°49'55.942"E | 5.99 | -71.19 | 4.51 | 6.69 | 344.13 | 89.32 | 89.09 | 16.1 | 45.59
5606 | 38 | 74.65 | 5521.78 | 5509.08 | 251.24 | 254 | 25490702.65 | 6675321.57 | 60°11'26.207"N | 24°49'56.697"E | 2.05 | -79.27 | 0.69 | -3.15 | 353.5 | 89.35 | 89.09 | 16.18 | 46.894
5619.6 | 38.45 | 71.25 | 5532.46 | 5519.76 | 253.7 | 262.04 | 25490710.7 | 6675324.02 | 60°11'26.287"N | 24°49'57.219"E | 4.75 | -48.7 | 0.99 | -7.5 | 360.32 | 89.36 | 89.1 | 16.24 | 47.704
5647.2 | 41.99 | 65.48 | 5553.54 | 5540.84 | 260.3 | 278.57 | 25490727.25 | 6675330.57 | 60°11'26.500"N | 24°49'58.292"E | 5.58 | -91.58 | 3.85 | -6.27 | 375.53 | 89.4 | 89.1 | 16.35 | 49.081
5666.5 | 41.99 | 61.23 | 5567.89 | 5555.19 | 266.09 | 290.11 | 25490738.8 | 6675336.33 | 60°11'26.687"N | 24°49'59.040"E | 4.42 | -98.84 | 0 | -6.61 | 387.1 | 89.43 | 89.1 | 16.42 | 49.838
5700 | 41.63 | 56.99 | 5592.86 | 5580.16 | 277.54 | 309.27 | 25490757.99 | 6675347.74 | 60°11'27.057"N | 24°50'00.283"E | 2.55 | -37.91 | -0.32 | -3.8 | 407.78 | 89.49 | 89.11 | 16.55 | 50.498
5722 | 42.78 | 55.68 | 5609.16 | 5596.46 | 285.74 | 321.57 | 25490770.31 | 6675355.9 | 60°11'27.322"N | 24°50'01.081"E | 1.97 | -65.16 | 1.57 | -1.79 | 421.72 | 89.53 | 89.11 | 16.64 | 50.745 | Flagged red on GT
5750.1 | 44.34 | 51.14 | 5629.53 | 5616.83 | 297.28 | 337.1 | 25490785.87 | 6675367.4 | 60°11'27.695"N | 24°50'02.089"E | 3.73 | 24 | 1.67 | -4.85 | 440.29 | 89.58 | 89.12 | 16.75 | 50.899 | Flagged Red on GT
5760.7 | 44.64 | 51.33 | 5637.09 | 5624.39 | 301.93 | 342.89 | 25490791.68 | 6675372.04 | 60°11'27.845"N | 24°50'02.465"E | 0.93 | -69.19 | 0.85 | 0.54 | 447.49 | 89.6 | 89.12 | 16.79 | 50.917
5779.5 | 44.91 | 50.34 | 5650.43 | 5637.73 | 310.3 | 353.16 | 25490801.96 | 6675380.37 | 60°11'28.115"N | 24°50'03.132"E | 1.19 | -105.66 | 0.43 | -1.58 | 460.35 | 89.64 | 89.12 | 16.86 | 50.901 | Good survey. No flags
5785.5 | 44.57 | 48.54 | 5654.7 | 5642 | 313.04 | 356.37 | 25490805.18 | 6675383.11 | 60°11'28.204"N | 24°50'03.340"E | 6.56 | -78.17 | -1.7 | -9 | 464.47 | 89.65 | 89.13 | 16.88 | 50.884 | Flagged red on GT
5799.8 | 45.07 | 45.45 | 5664.84 | 5652.14 | 319.92 | 363.73 | 25490812.57 | 6675389.97 | 60°11'28.426"N | 24°50'03.818"E | 4.69 | -95.36 | 1.05 | -6.48 | 474.4 | 89.68 | 89.13 | 16.94 | 50.782 | Flagged
5819.7 | 44.82 | 38.28 | 5678.94 | 5666.24 | 330.37 | 373.1 | 25490821.97 | 6675400.4 | 60°11'28.764"N | 24°50'04.426"E | 7.64 | 156.29 | -0.38 | -10.81 | 488.38 | 89.72 | 89.13 | 17.01 | 50.48
5838.3 | 44.28 | 38.62 | 5692.19 | 5679.49 | 340.59 | 381.22 | 25490830.11 | 6675410.59 | 60°11'29.094"N | 24°50'04.953"E | 0.95 | 58.19 | -0.87 | 0.55 | 501.43 | 89.76 | 89.14 | 17.09 | 50.098 | Corrected by survey Managment
5858.1 | 44.38 | 38.85 | 5706.35 | 5693.65 | 351.38 | 389.88 | 25490838.79 | 6675421.36 | 60°11'29.443"N | 24°50'05.515"E | 0.29 | 127.7 | 0.15 | 0.35 | 515.26 | 89.8 | 89.14 | 17.17 | 49.749
5863.1 | 43.98 | 39.6 | 5709.94 | 5697.24 | 354.08 | 392.08 | 25490841 | 6675424.06 | 60°11'29.530"N | 24°50'05.658"E | 3.95 | 174.42 | -2.4 | 4.5 | 518.74 | 89.81 | 89.14 | 17.19 | 49.667 | Corrected by Survey Managment
5896.2 | 41.28 | 40 | 5734.29 | 5721.59 | 371.3 | 406.43 | 25490855.39 | 6675441.24 | 60°11'30.086"N | 24°50'06.589"E | 2.46 | -174.09 | -2.45 | 0.36 | 541.13 | 89.88 | 89.15 | 17.32 | 49.207
5916.1 | 40.22 | 39.83 | 5749.37 | 5736.67 | 381.27 | 414.76 | 25490863.75 | 6675451.18 | 60°11'30.408"N | 24°50'07.130"E | 1.61 | -153.6 | -1.6 | -0.26 | 554.1 | 89.93 | 89.15 | 17.41 | 48.968
5926.4 | 40 | 39.66 | 5757.24 | 5744.54 | 386.37 | 419 | 25490868.01 | 6675456.28 | 60°11'30.573"N | 24°50'07.405"E | 0.72 | -55.99 | -0.64 | -0.5 | 560.73 | 89.95 | 89.16 | 17.46 | 48.846
5936.5 | 40.33 | 38.91 | 5764.96 | 5752.26 | 391.41 | 423.13 | 25490872.15 | 6675461.31 | 60°11'30.736"N | 24°50'07.673"E | 1.74 | -42.18 | 0.98 | -2.23 | 567.24 | 89.97 | 89.16 | 17.5 | 48.725
5944.6 | 40.83 | 38.22 | 5771.11 | 5758.41 | 395.53 | 426.41 | 25490875.44 | 6675465.42 | 60°11'30.869"N | 24°50'07.886"E | 2.49 | -63.86 | 1.85 | -2.56 | 572.51 | 89.99 | 89.16 | 17.53 | 48.623
5955.6 | 41.68 | 35.7 | 5779.38 | 5766.68 | 401.33 | 430.77 | 25490879.82 | 6675471.2 | 60°11'31.056"N | 24°50'08.169"E | 5.09 | -134.67 | 2.32 | -6.87 | 579.76 | 90.01 | 89.16 | 17.58 | 48.466
5974.7 | 40.71 | 34.18 | 5793.76 | 5781.06 | 411.64 | 437.98 | 25490887.05 | 6675481.49 | 60°11'31.390"N | 24°50'08.636"E | 2.19 | -60.18 | -1.52 | -2.39 | 592.33 | 90.05 | 89.17 | 17.66 | 48.16
5981.9 | 41.22 | 32.85 | 5799.19 | 5786.49 | 415.57 | 440.58 | 25490889.67 | 6675485.42 | 60°11'31.517"N | 24°50'08.806"E | 4.21 | 76.39 | 2.12 | -5.54 | 597.04 | 90.07 | 89.17 | 17.7 | 48.037
6013.9 | 42.141 | 37.85 | 5823.1 | 5810.4 | 432.91 | 452.89 | 25490902.02 | 6675502.73 | 60°11'32.077"N | 24°50'09.605"E | 3.23 | 123.54 | 0.86 | 4.69 | 618.3 | 90.15 | 89.18 | 17.83 | 47.557
6051.4 | 38.71 | 46.97 | 5851.67 | 5838.97 | 450.87 | 469.2 | 25490918.38 | 6675520.64 | 60°11'32.657"N | 24°50'10.663"E | 5.46 | -46.11 | -2.74 | 7.3 | 642.45 | 90.24 | 89.19 | 18 | 47.347
6071.5 | 40.18 | 44.64 | 5867.19 | 5854.49 | 459.77 | 478.36 | 25490927.55 | 6675529.52 | 60°11'32.945"N | 24°50'11.257"E | 3.11 | -0.97 | 2.19 | -3.48 | 655.07 | 90.3 | 89.2 | 18.1 | 47.382
6082.4 | 41.76 | 44.6 | 5875.42 | 5862.72 | 464.86 | 483.38 | 25490932.59 | 6675534.6 | 60°11'33.109"N | 24°50'11.583"E | 4.35 | 40.77 | 4.35 | -0.11 | 662.15 | 90.33 | 89.2 | 18.15 | 47.352
6092.5 | 43.48 | 46.73 | 5882.85 | 5870.15 | 469.64 | 488.27 | 25490937.49 | 6675539.36 | 60°11'33.263"N | 24°50'11.900"E | 6.67 | -25.77 | 5.11 | 6.33 | 668.91 | 90.35 | 89.2 | 18.19 | 47.331
6102 | 43.81 | 46.5 | 5889.73 | 5877.03 | 474.14 | 493.03 | 25490942.27 | 6675543.85 | 60°11'33.409"N | 24°50'12.210"E | 1.16 | -120.91 | 1.04 | -0.73 | 675.38 | 90.38 | 89.21 | 18.23 | 47.32
6112.8 | 43.26 | 45.14 | 5897.56 | 5884.86 | 479.32 | 498.37 | 25490947.62 | 6675549.02 | 60°11'33.576"N | 24°50'12.556"E | 3.02 | -55.16 | -1.53 | -3.78 | 682.73 | 90.41 | 89.21 | 18.28 | 47.302
6123.1 | 43.96 | 43.71 | 5905.01 | 5892.31 | 484.4 | 503.34 | 25490952.6 | 6675554.08 | 60°11'33.740"N | 24°50'12.879"E | 3.52 | -37.67 | 2.04 | -4.17 | 689.77 | 90.44 | 89.21 | 18.32 | 47.27
6149.5 | 47.57 | 40 | 5923.43 | 5910.73 | 498.49 | 515.94 | 25490965.24 | 6675568.14 | 60°11'34.196"N | 24°50'13.696"E | 5.09 | 180 | 4.1 | -4.22 | 708.61 | 90.53 | 89.22 | 18.43 | 47.122 | Flagged red on magnetic interference
6167.9 | 47.42 | 40 | 5935.86 | 5923.16 | 508.88 | 524.66 | 25490973.99 | 6675578.51 | 60°11'34.531"N | 24°50'14.262"E | 0.24 | 76.31 | -0.24 | 0 | 722.16 | 90.59 | 89.23 | 18.51 | 46.993 | Flagged red on magnetic interference
6178.1 | 47.7 | 41.5 | 5942.75 | 5930.05 | 514.58 | 529.57 | 25490978.91 | 6675584.2 | 60°11'34.716"N | 24°50'14.581"E | 3.36 | 103.15 | 0.82 | 4.41 | 729.67 | 90.62 | 89.23 | 18.55 | 46.921 | Flagged red on magnetic interference
6188.12 | 47.42 | 43.2 | 5949.51 | 5936.81 | 520.05 | 534.55 | 25490983.91 | 6675589.65 | 60°11'34.892"N | 24°50'14.905"E | 3.85 | 111.07 | -0.84 | 5.09 | 737.03 | 90.65 | 89.24 | 18.59 | 46.868 | Flagged red on magnetic interference
6197.7 | 46.93 | 44.99 | 5956.02 | 5943.32 | 525.1 | 539.44 | 25490988.81 | 6675594.69 | 60°11'35.055"N | 24°50'15.222"E | 4.39 | 137.86 | -1.53 | 5.61 | 744 | 90.68 | 89.24 | 18.63 | 46.837 | Flagged yellow on magnetic
6203.2 | 46.53 | 45.49 | 5959.79 | 5947.09 | 527.92 | 542.29 | 25490991.66 | 6675597.5 | 60°11'35.146"N | 24°50'15.406"E | 2.95 | -86.95 | -2.18 | 2.73 | 747.97 | 90.7 | 89.24 | 18.66 | 46.826 | Flagged yellow on magnetic
6211.8 | 46.55 | 45 | 5965.71 | 5953.01 | 532.31 | 546.72 | 25490996.11 | 6675601.88 | 60°11'35.288"N | 24°50'15.694"E | 1.24 | -135.78 | 0.07 | -1.71 | 754.15 | 90.73 | 89.25 | 18.69 | 46.811 | Flagged yellow on magnetic
6217 | 46.32 | 44.69 | 5969.29 | 5956.59 | 534.98 | 549.38 | 25490998.77 | 6675604.55 | 60°11'35.375"N | 24°50'15.867"E | 1.85 | -120.18 | -1.33 | -1.79 | 757.88 | 90.75 | 89.25 | 18.72 | 46.8 | Flagged red on magnetic interference
6227.2 | 45.85 | 43.55 | 5976.36 | 5963.66 | 540.26 | 554.49 | 25491003.9 | 6675609.81 | 60°11'35.545"N | 24°50'16.199"E | 2.78 | 101.36 | -1.38 | -3.35 | 765.17 | 90.79 | 89.25 | 18.76 | 46.772 | Flagged yellow on magnetic
6236.9 | 45.72 | 44.48 | 5983.13 | 5970.43 | 545.26 | 559.32 | 25491008.74 | 6675614.8 | 60°11'35.706"N | 24°50'16.512"E | 2.1 | -109.57 | -0.4 | 2.88 | 772.07 | 90.82 | 89.25 | 18.8 | 46.744
6249.95 | 45.42 | 43.27 | 5992.26 | 5979.56 | 551.97 | 565.78 | 25491015.22 | 6675621.5 | 60°11'35.923"N | 24°50'16.931"E | 2.1 | 134.78 | -0.69 | -2.78 | 781.32 | 90.86 | 89.26 | 18.86 | 46.707
6256 | 44.57 | 44.5 | 5996.54 | 5983.84 | 555.06 | 568.75 | 25491018.19 | 6675624.57 | 60°11'36.023"N | 24°50'17.124"E | 6.03 | -150.3 | -4.21 | 6.1 | 785.57 | 90.89 | 89.26 | 18.89 | 46.69
6265.3 | 42.33 | 42.59 | 6003.29 | 5990.59 | 559.69 | 573.15 | 25491022.61 | 6675629.19 | 60°11'36.173"N | 24°50'17.410"E | 8.38 | -92.25 | -7.23 | -6.16 | 791.92 | 90.92 | 89.27 | 18.93 | 46.662
6277.4 | 42.3 | 41.08 | 6012.24 | 5999.54 | 565.76 | 578.59 | 25491028.06 | 6675635.25 | 60°11'36.369"N | 24°50'17.762"E | 2.52 | -75.16 | -0.07 | -3.74 | 800.04 | 90.96 | 89.27 | 18.98 | 46.61
6287.8 | 42.6 | 39.47 | 6019.92 | 6007.22 | 571.11 | 583.12 | 25491032.61 | 6675640.59 | 60°11'36.542"N | 24°50'18.057"E | 3.25 | 122.38 | 0.87 | -4.64 | 807.04 | 90.99 | 89.27 | 19.03 | 46.552
6296.3 | 42.4 | 39.94 | 6026.18 | 6013.48 | 575.53 | 586.79 | 25491036.29 | 6675645 | 60°11'36.685"N | 24°50'18.295"E | 1.32 | -22.94 | -0.71 | 1.66 | 812.78 | 91.02 | 89.28 | 19.07 | 46.502
6315.2 | 43.81 | 39.08 | 6039.98 | 6027.28 | 585.5 | 595.01 | 25491044.53 | 6675654.94 | 60°11'37.007"N | 24°50'18.828"E | 2.42 | -31.76 | 2.24 | -1.37 | 825.68 | 91.08 | 89.28 | 19.16 | 46.387
6354.9 | 45.43 | 37.68 | 6068.24 | 6055.54 | 607.36 | 612.32 | 25491061.9 | 6675676.76 | 60°11'37.713"N | 24°50'19.952"E | 1.43 | 144.7 | 1.22 | -1.06 | 853.56 | 91.22 | 89.3 | 19.34 | 46.117 | Red Bt/Dip
6364 | 45.15 | 37.96 | 6074.64 | 6061.94 | 612.47 | 616.28 | 25491065.88 | 6675681.86 | 60°11'37.878"N | 24°50'20.209"E | 1.13 | -154.03 | -0.92 | 0.92 | 860.02 | 91.26 | 89.3 | 19.38 | 46.053 | Yellow Bt/Dip
6373.2 | 44.76 | 37.69 | 6081.15 | 6068.45 | 617.6 | 620.27 | 25491069.88 | 6675686.98 | 60°11'38.044"N | 24°50'20.468"E | 1.42 | -78.58 | -1.27 | -0.88 | 866.52 | 91.29 | 89.31 | 19.42 | 45.988 | Good survey. No flags
6383.5 | 44.91 | 36.67 | 6088.46 | 6075.76 | 623.39 | 624.66 | 25491074.28 | 6675692.76 | 60°11'38.231"N | 24°50'20.753"E | 2.14 | 0 | 0.44 | -2.97 | 873.79 | 91.33 | 89.31 | 19.47 | 45.912

## OT3 track
25490448 | 6675071 | -12.7
25490448 | 6675071 | -3.4
25490448 | 6675071 | 119.3
25490448 | 6675071 | 195.3
25490448 | 6675071 | 348.3
25490448 | 6675071 | 501.3
25490448 | 6675071 | 655.3
25490448 | 6675071 | 787.3
25490448 | 6675071 | 990.3
25490448 | 6675071 | 1135.3
25490448 | 6675071 | 1270.3
25490448 | 6675071 | 1423.3
25490448 | 6675071 | 1548.3
25490448 | 6675071 | 1722.3
25490448 | 6675071 | 1847.3
25490448 | 6675071 | 2333.3
25490448 | 6675071 | 2551.3
25490448 | 6675071 | 2751.3
25490448 | 6675071 | 3253.3
25490448 | 6675071 | 3632.3
25490448 | 6675071 | 3887.3
25490448 | 6675071 | 4101.3
25490448 | 6675071 | 4315.3
25490448 | 6675071 | 4487.3
25490448.11 | 6675070.96 | 4493.7
25490448.77 | 6675070.72 | 4512.39
25490449.48 | 6675070.5 | 4531.37
25490450.19 | 6675070.32 | 4550.06
25490450.8 | 6675070.18 | 4568.95
25490451.29 | 6675070.15 | 4587.44
25490451.77 | 6675070.26 | 4606.23
25490452.32 | 6675070.52 | 4625.32
25490452.87 | 6675070.97 | 4643.11
25490453.29 | 6675071.48 | 4656.89
25490453.53 | 6675071.79 | 4664.38
25490454.26 | 6675072.68 | 4682.75
25490455.26 | 6675073.78 | 4700.28
25490456.84 | 6675075.35 | 4720.26
25490460.48 | 6675079.02 | 4755.07
25490463.87 | 6675082.86 | 4782.3
25490466.45 | 6675086.01 | 4801.36
25490469.2 | 6675089.48 | 4819.94
25490471.69 | 6675092.75 | 4835.61
25490482.4 | 6675108.7 | 4898.95
25490485.16 | 6675113.22 | 4914.37
25490487.46 | 6675116.97 | 4926.5
25490491.39 | 6675123.19 | 4945.44
25490495.26 | 6675129.02 | 4962.22
25490499.71 | 6675135.59 | 4980.79
25490504.3 | 6675142.64 | 5000.79
25490507.83 | 6675148.22 | 5017.43
25490511.42 | 6675153.86 | 5034.68
25490515.48 | 6675160.02 | 5052.3
25490519.75 | 6675166.46 | 5069.44
25490522.8 | 6675171.14 | 5081.28
25490525.16 | 6675174.75 | 5090.08
25490530.06 | 6675182.09 | 5107.13
25490535.29 | 6675189.57 | 5123.46
25490541.05 | 6675197.34 | 5139.59
25490547.21 | 6675205.36 | 5155.67
25490555.18 | 6675215.78 | 5175.29
25490561.77 | 6675224.01 | 5191.57
25490566.41 | 6675229.23 | 5203.57
25490572.75 | 6675235.6 | 5220.31
25490578.93 | 6675240.88 | 5236.57
25490585.03 | 6675245.52 | 5251.93
25490591.56 | 6675250.61 | 5268.99
25490597.53 | 6675255.75 | 5286.5
25490600.75 | 6675258.78 | 5296.45
25490604.88 | 6675262.87 | 5309.19
25490606.93 | 6675264.95 | 5315.55
25490610.26 | 6675268.14 | 5325.2
25490613.53 | 6675271.17 | 5333.82
25490616.74 | 6675274.4 | 5342.04
25490621.09 | 6675279.47 | 5353.42
25490623.32 | 6675282.23 | 5359.46
25490632.23 | 6675291.54 | 5383.06
25490636.56 | 6675294.89 | 5393.51
25490644.23 | 6675299.76 | 5410.42
25490652.34 | 6675304.33 | 5427.67
25490660.77 | 6675308.4 | 5444.78
25490669.66 | 6675312.06 | 5461.16
25490680.37 | 6675315.75 | 5478.48
25490691.01 | 6675318.63 | 5493.58
25490702.65 | 6675321.57 | 5509.08
25490710.7 | 6675324.02 | 5519.76
25490727.25 | 6675330.57 | 5540.84
25490738.8 | 6675336.33 | 5555.19
25490757.99 | 6675347.74 | 5580.16
25490770.31 | 6675355.9 | 5596.46
25490785.87 | 6675367.4 | 5616.83
25490791.68 | 6675372.04 | 5624.39
25490801.96 | 6675380.37 | 5637.73
25490805.18 | 6675383.11 | 5642
25490812.57 | 6675389.97 | 5652.14
25490821.97 | 6675400.4 | 5666.24
25490830.11 | 6675410.59 | 5679.49
25490838.79 | 6675421.36 | 5693.65
25490841 | 6675424.06 | 5697.24
25490855.39 | 6675441.24 | 5721.59
25490860.12 | 6675446.84 | 5729.93